## Instruction Set
				Next	Extra	Meaning
				Byte	Bits
				3	0	0	0	0	0	0	0	0	1	1	1	1	1	1	1	1
				2	0	0	0	0	1	1	1	1	0	0	0	0	1	1	1	1
				0	0	1	1	0	0	1	1	0	0	1	1	0	0	1	1		Only the 6 most significant bits are used for instructions
7	6	5	4		0	1	0	1	0	1	0	1	0	1	0	1	0	1	0	1		The other two might be used for arguments
0	0	0	0		AND					5	Register
0	0	0	1
0	0	1	0		OR					5	Register
0	0	1	1
0	1	0	0		LOAD					5	Register
0	1	0	1
0	1	1	0		SAVE					5	Register
0	1	1	1
1	0	0	0		NOT					ZERO				ONE
1	0	0	1		RET				[RET_2]				HALT					[RET_2] is the second byte of the RET instruction, generated by the assembler.
1	0	1	0		OUT					OutNext				OutPrev
1	0	1	1		IN					InNext				InPrev
1	1	0	0		InFrom					OutTo					11	Port Address
1	1	0	1		CALL					12	Call Address
1	1	1	0		JmpT					12	Jump Address
1	1	1	1		JMP					12	Jump Address

## Microcode
	OpCode	Extra	Instruction	19	18	17	16	15	14	13	12	11	10	9	8	7	5	6	4	3	2	1	0
																							Sel0
																						Sel1
																					Sel2
																				Accumulator WE
																			Registers WE
																		Registers OE
																	DataOut OE
																Write
															Read
														AddressOut Load/~Count
													AddressOut Count Up
												Address Counter Enable
											Program Counter JMPT support
										ProgramCounter Load/~Count
									ProgramCounter Count Up
								ProgramCounter Source
							FetchNextByte
						Push
					Stack EN
				Halt
0	000000	0	AND	0	0	0	0	0	0	0	0	0	0	0	0	0	0	1	0	1	0	1	1
0.5	000000	1		0	0	0	0	0	0	0	0	0	0	0	0	0	0	0	0	0	0	1	1
1	000001	0		0	0	0	0	0	0	0	0	0	0	0	0	0	0	1	0	1	0	1	1
1.5	000001	1		0	0	0	0	0	0	0	0	0	0	0	0	0	0	0	0	0	0	1	1
2	000010	0		0	0	0	0	0	0	0	0	0	0	0	0	0	0	1	0	1	0	1	1
2.5	000010	1		0	0	0	0	0	0	0	0	0	0	0	0	0	0	0	0	0	0	1	1
3	000011	0		0	0	0	0	0	0	0	0	0	0	0	0	0	0	1	0	1	0	1	1
3.5	000011	1		0	0	0	0	0	0	0	0	0	0	0	0	0	0	0	0	0	0	1	1
4	000100	0		0	0	0	0	0	0	0	0	0	0	0	0	0	0	1	0	1	0	1	1
4.5	000100	1		0	0	0	0	0	0	0	0	0	0	0	0	0	0	0	0	0	0	1	1
5	000101	0		0	0	0	0	0	0	0	0	0	0	0	0	0	0	1	0	1	0	1	1
5.5	000101	1		0	0	0	0	0	0	0	0	0	0	0	0	0	0	0	0	0	0	1	1
6	000110	0		0	0	0	0	0	0	0	0	0	0	0	0	0	0	1	0	1	0	1	1
6.5	000110	1		0	0	0	0	0	0	0	0	0	0	0	0	0	0	0	0	0	0	1	1
7	000111	0		0	0	0	0	0	0	0	0	0	0	0	0	0	0	1	0	1	0	1	1
7.5	000111	1		0	0	0	0	0	0	0	0	0	0	0	0	0	0	0	0	0	0	1	1
8	001000	0	OR	0	0	0	0	0	0	0	0	0	0	0	0	0	0	1	0	1	1	0	0
8.5	001000	1		0	0	0	0	0	0	0	0	0	0	0	0	0	0	0	0	0	1	0	0
9	001001	0		0	0	0	0	0	0	0	0	0	0	0	0	0	0	1	0	1	1	0	0
9.5	001001	1		0	0	0	0	0	0	0	0	0	0	0	0	0	0	0	0	0	1	0	0
10	001010	0		0	0	0	0	0	0	0	0	0	0	0	0	0	0	1	0	1	1	0	0
10.5	001010	1		0	0	0	0	0	0	0	0	0	0	0	0	0	0	0	0	0	1	0	0
11	001011	0		0	0	0	0	0	0	0	0	0	0	0	0	0	0	1	0	1	1	0	0
11.5	001011	1		0	0	0	0	0	0	0	0	0	0	0	0	0	0	0	0	0	1	0	0
12	001100	0		0	0	0	0	0	0	0	0	0	0	0	0	0	0	1	0	1	1	0	0
12.5	001100	1		0	0	0	0	0	0	0	0	0	0	0	0	0	0	0	0	0	1	0	0
13	001101	0		0	0	0	0	0	0	0	0	0	0	0	0	0	0	1	0	1	1	0	0
13.5	001101	1		0	0	0	0	0	0	0	0	0	0	0	0	0	0	0	0	0	1	0	0
14	001110	0		0	0	0	0	0	0	0	0	0	0	0	0	0	0	1	0	1	1	0	0
14.5	001110	1		0	0	0	0	0	0	0	0	0	0	0	0	0	0	0	0	0	1	0	0
15	001111	0		0	0	0	0	0	0	0	0	0	0	0	0	0	0	1	0	1	1	0	0
15.5	001111	1		0	0	0	0	0	0	0	0	0	0	0	0	0	0	0	0	0	1	0	0
16	010000	0	LOAD	0	0	0	0	0	0	0	0	0	0	0	0	0	0	1	0	1	0	1	0
16.5	010000	1		0	0	0	0	0	0	0	0	0	0	0	0	0	0	0	0	0	0	0	0
17	010001	0		0	0	0	0	0	0	0	0	0	0	0	0	0	0	1	0	1	0	1	0
17.5	010001	1		0	0	0	0	0	0	0	0	0	0	0	0	0	0	0	0	0	0	0	0
18	010010	0		0	0	0	0	0	0	0	0	0	0	0	0	0	0	1	0	1	0	1	0
18.5	010010	1		0	0	0	0	0	0	0	0	0	0	0	0	0	0	0	0	0	0	0	0
19	010011	0		0	0	0	0	0	0	0	0	0	0	0	0	0	0	1	0	1	0	1	0
19.5	010011	1		0	0	0	0	0	0	0	0	0	0	0	0	0	0	0	0	0	0	0	0
20	010100	0		0	0	0	0	0	0	0	0	0	0	0	0	0	0	1	0	1	0	1	0
20.5	010100	1		0	0	0	0	0	0	0	0	0	0	0	0	0	0	0	0	0	0	0	0
21	010101	0		0	0	0	0	0	0	0	0	0	0	0	0	0	0	1	0	1	0	1	0
21.5	010101	1		0	0	0	0	0	0	0	0	0	0	0	0	0	0	0	0	0	0	0	0
22	010110	0		0	0	0	0	0	0	0	0	0	0	0	0	0	0	1	0	1	0	1	0
22.5	010110	1		0	0	0	0	0	0	0	0	0	0	0	0	0	0	0	0	0	0	0	0
23	010111	0		0	0	0	0	0	0	0	0	0	0	0	0	0	0	1	0	1	0	1	0
23.5	010111	1		0	0	0	0	0	0	0	0	0	0	0	0	0	0	0	0	0	0	0	0
24	011000	0	SAVE	0	0	0	0	0	0	0	0	0	0	0	0	0	0	0	1	0	0	0	0
24.5	011000	1		0	0	0	0	0	0	0	0	0	0	0	0	0	0	0	0	0	0	0	0
25	011001	0		0	0	0	0	0	0	0	0	0	0	0	0	0	0	0	1	0	0	0	0
25.5	011001	1		0	0	0	0	0	0	0	0	0	0	0	0	0	0	0	0	0	0	0	0
26	011010	0		0	0	0	0	0	0	0	0	0	0	0	0	0	0	0	1	0	0	0	0
26.5	011010	1		0	0	0	0	0	0	0	0	0	0	0	0	0	0	0	0	0	0	0	0
27	011011	0		0	0	0	0	0	0	0	0	0	0	0	0	0	0	0	1	0	0	0	0
27.5	011011	1		0	0	0	0	0	0	0	0	0	0	0	0	0	0	0	0	0	0	0	0
28	011100	0		0	0	0	0	0	0	0	0	0	0	0	0	0	0	0	1	0	0	0	0
28.5	011100	1		0	0	0	0	0	0	0	0	0	0	0	0	0	0	0	0	0	0	0	0
29	011101	0		0	0	0	0	0	0	0	0	0	0	0	0	0	0	0	1	0	0	0	0
29.5	011101	1		0	0	0	0	0	0	0	0	0	0	0	0	0	0	0	0	0	0	0	0
30	011110	0		0	0	0	0	0	0	0	0	0	0	0	0	0	0	0	1	0	0	0	0
30.5	011110	1		0	0	0	0	0	0	0	0	0	0	0	0	0	0	0	0	0	0	0	0
31	011111	0		0	0	0	0	0	0	0	0	0	0	0	0	0	0	0	1	0	0	0	0
31.5	011111	1		0	0	0	0	0	0	0	0	0	0	0	0	0	0	0	0	0	0	0	0
32	100000	0	NOT	0	0	0	0	0	0	0	0	0	0	0	0	0	0	1	0	1	1	0	1
32.5	100000	1		0	0	0	0	0	0	0	0	0	0	0	0	0	0	0	0	0	0	0	0
33	100001	0		0	0	0	0	0	0	0	0	0	0	0	0	0	0	0	0	0	0	0	0
33.5	100001	1		0	0	0	0	0	0	0	0	0	0	0	0	0	0	0	0	0	0	0	0
34	100010	0	ZERO	0	0	0	0	0	0	0	0	0	0	0	0	0	0	0	0	1	0	0	0
34.5	100010	1		0	0	0	0	0	0	0	0	0	0	0	0	0	0	0	0	0	0	0	0
35	100011	0	ONE	0	0	0	0	0	0	0	0	0	0	0	0	0	0	0	0	1	0	0	1
35.5	100011	1		0	0	0	0	0	0	0	0	0	0	0	0	0	0	0	0	0	0	0	0
36	100100	0	RET	0	0	0	0	1	0	1	0	0	0	0	0	0	0	0	0	0	0	0	0
36.5	100100	1		0	0	0	0	0	0	0	0	0	0	0	0	0	0	0	0	0	0	0	0
37	100101	0	[RET_2]	0	1	0	0	0	0	0	0	0	0	0	0	0	0	0	0	0	0	0	0
37.5	100101	1		0	0	0	0	0	0	0	0	0	0	0	0	0	0	0	0	0	0	0	0
38	100110	0	HALT	1	0	0	0	0	0	0	0	0	0	0	0	0	0	0	0	0	0	0	0
38.5	100110	1		0	0	0	0	0	0	0	0	0	0	0	0	0	0	0	0	0	0	0	0
39	100111	0		0	0	0	0	0	0	0	0	0	0	0	0	0	0	0	0	0	0	0	0
39.5	100111	1		0	0	0	0	0	0	0	0	0	0	0	0	0	0	0	0	0	0	0	0
40	101000	0	OUT	0	0	0	0	0	0	0	0	0	0	0	0	1	1	0	0	0	0	0	0
40.5	101000	1		0	0	0	0	0	0	0	0	0	0	0	0	0	0	0	0	0	0	0	0
41	101001	0		0	0	0	0	0	0	0	0	0	0	0	0	0	0	0	0	0	0	0	0
41.5	101001	1		0	0	0	0	0	0	0	0	0	0	0	0	0	0	0	0	0	0	0	0
42	101010	0	OutNext	0	0	0	0	0	0	0	0	1	1	0	0	1	1	0	0	0	0	0	0
42.5	101010	1		0	0	0	0	0	0	0	0	0	0	0	0	0	0	0	0	0	0	0	0
43	101011	0	OutPrev	0	0	0	0	0	0	0	0	1	0	0	0	1	1	0	0	0	0	0	0
43.5	101011	1		0	0	0	0	0	0	0	0	0	0	0	0	0	0	0	0	0	0	0	0
44	101100	0	IN	0	0	0	0	0	0	0	0	0	0	0	1	0	0	0	0	1	1	1	0
44.5	101100	1		0	0	0	0	0	0	0	0	0	0	0	0	0	0	0	0	0	0	0	0
45	101101	0		0	0	0	0	0	0	0	0	0	0	0	0	0	0	0	0	0	0	0	0
45.5	101101	1		0	0	0	0	0	0	0	0	0	0	0	0	0	0	0	0	0	0	0	0
46	101110	0	InNext	0	0	0	0	0	0	0	0	1	1	0	1	0	0	0	0	1	1	1	0
46.5	101110	1		0	0	0	0	0	0	0	0	0	0	0	0	0	0	0	0	0	0	0	0
47	101111	0	InPrev	0	0	0	0	0	0	0	0	1	0	0	1	0	0	0	0	1	1	1	0
47.5	101111	1		0	0	0	0	0	0	0	0	0	0	0	0	0	0	0	0	0	0	0	0
48	110000	0	InFrom	0	0	0	1	0	0	0	0	1	0	1	0	0	0	0	0	0	0	0	0
48.5	110000	1		0	0	0	1	0	0	0	0	0	0	0	1	0	0	0	0	1	1	1	0
49	110001	0		0	0	0	1	0	0	0	0	1	0	1	0	0	0	0	0	0	0	0	0
49.5	110001	1		0	0	0	1	0	0	0	0	0	0	0	1	0	0	0	0	1	1	1	0
50	110010	0	OutTo	0	0	0	1	0	0	0	0	1	0	1	0	0	0	0	0	0	0	0	0
50.5	110010	1		0	0	0	1	0	0	0	0	0	0	0	0	1	1	0	0	0	0	0	0
51	110011	0		0	0	0	1	0	0	0	0	1	0	1	0	0	0	0	0	0	0	0	0
51.5	110011	1		0	0	0	1	0	0	0	0	0	0	0	0	1	1	0	0	0	0	0	0
52	110100	0	CALL	0	0	0	1	0	0	0	0	0	0	0	0	0	0	0	0	0	0	0	0
52.5	110100	1		0	1	1	1	0	0	1	0	0	0	0	0	0	0	0	0	0	0	0	0
53	110101	0		0	0	0	1	0	0	0	0	0	0	0	0	0	0	0	0	0	0	0	0
53.5	110101	1		0	1	1	1	0	0	1	0	0	0	0	0	0	0	0	0	0	0	0	0
54	110110	0		0	0	0	1	0	0	0	0	0	0	0	0	0	0	0	0	0	0	0	0
54.5	110110	1		0	1	1	1	0	0	1	0	0	0	0	0	0	0	0	0	0	0	0	0
55	110111	0		0	0	0	1	0	0	0	0	0	0	0	0	0	0	0	0	0	0	0	0
55.5	110111	1		0	1	1	1	0	0	1	0	0	0	0	0	0	0	0	0	0	0	0	0
56	111000	0	JMPT	0	0	0	1	0	0	0	0	0	0	0	0	0	0	0	0	0	0	0	0
56.5	111000	1		0	0	0	1	0	0	0	1	0	0	0	0	0	0	0	0	0	0	0	0
57	111001	0		0	0	0	1	0	0	0	0	0	0	0	0	0	0	0	0	0	0	0	0
57.5	111001	1		0	0	0	1	0	0	0	1	0	0	0	0	0	0	0	0	0	0	0	0
58	111010	0		0	0	0	1	0	0	0	0	0	0	0	0	0	0	0	0	0	0	0	0
58.5	111010	1		0	0	0	1	0	0	0	1	0	0	0	0	0	0	0	0	0	0	0	0
59	111011	0		0	0	0	1	0	0	0	0	0	0	0	0	0	0	0	0	0	0	0	0
59.5	111011	1		0	0	0	1	0	0	0	1	0	0	0	0	0	0	0	0	0	0	0	0
60	111100	0	JMP	0	0	0	1	0	0	0	0	0	0	0	0	0	0	0	0	0	0	0	0
60.5	111100	1		0	0	0	1	0	0	1	0	0	0	0	0	0	0	0	0	0	0	0	0
61	111101	0		0	0	0	1	0	0	0	0	0	0	0	0	0	0	0	0	0	0	0	0
61.5	111101	1		0	0	0	1	0	0	1	0	0	0	0	0	0	0	0	0	0	0	0	0
62	111110	0		0	0	0	1	0	0	0	0	0	0	0	0	0	0	0	0	0	0	0	0
62.5	111110	1		0	0	0	1	0	0	1	0	0	0	0	0	0	0	0	0	0	0	0	0
63	111111	0		0	0	0	1	0	0	0	0	0	0	0	0	0	0	0	0	0	0	0	0
63.5	111111	1		0	0	0	1	0	0	1	0	0	0	0	0	0	0	0	0	0	0	0	0

## Microcode CV
	OpCode	Extra	Instruction	19	18	17	16	15	14	13	12	11	10	9	7	5	4	3	2	1	0
					Stack		Program Counter				Data Addr			Data Out			ALU				FetchNextByte
																				Sel0
																			Sel1
																		Sel2
																	Accumulator WE
																Registers WE
															Write
														Read
													Load
												Up
											Down
										Source
									JMPT
								JMP
							Up
						EN
					Push
				Halt
0	000000	0	AND				X										X		X	X
0.5	000000	1					X												X	X
1	000001	0					X										X		X	X
1.5	000001	1					X												X	X
2	000010	0					X										X		X	X
2.5	000010	1					X												X	X
3	000011	0					X										X		X	X
3.5	000011	1					X												X	X
4	000100	0					X										X		X	X
4.5	000100	1					X												X	X
5	000101	0					X										X		X	X
5.5	000101	1					X												X	X
6	000110	0					X										X		X	X
6.5	000110	1					X												X	X
7	000111	0					X										X		X	X
7.5	000111	1					X												X	X
8	001000	0	OR				X										X	X
8.5	001000	1					X											X
9	001001	0					X										X	X
9.5	001001	1					X											X
10	001010	0					X										X	X
10.5	001010	1					X											X
11	001011	0					X										X	X
11.5	001011	1					X											X
12	001100	0					X										X	X
12.5	001100	1					X											X
13	001101	0					X										X	X
13.5	001101	1					X											X
14	001110	0					X										X	X
14.5	001110	1					X											X
15	001111	0					X										X	X
15.5	001111	1					X											X
16	010000	0	LOAD				X										X		X
16.5	010000	1					X
17	010001	0					X										X		X
17.5	010001	1					X
18	010010	0					X										X		X
18.5	010010	1					X
19	010011	0					X										X		X
19.5	010011	1					X
20	010100	0					X										X		X
20.5	010100	1					X
21	010101	0					X										X		X
21.5	010101	1					X
22	010110	0					X										X		X
22.5	010110	1					X
23	010111	0					X										X		X
23.5	010111	1					X
24	011000	0	SAVE				X									X
24.5	011000	1					X
25	011001	0					X									X
25.5	011001	1					X
26	011010	0					X									X
26.5	011010	1					X
27	011011	0					X									X
27.5	011011	1					X
28	011100	0					X									X
28.5	011100	1					X
29	011101	0					X									X
29.5	011101	1					X
30	011110	0					X									X
30.5	011110	1					X
31	011111	0					X									X
31.5	011111	1					X
32	100000	0	NOT				X										X	X		X
32.5	100000	1					X
33	100001	0					X
33.5	100001	1					X
34	100010	0	ZERO				X										X
34.5	100010	1					X
35	100011	0	ONE				X										X			X
35.5	100011	1					X
36	100100	0	RET				X	X		X
36.5	100100	1					X
37	100101	0	[RET_2]			X	X
37.5	100101	1					X
38	100110	0	HALT	X			X
38.5	100110	1					X
39	100111	0					X
39.5	100111	1					X
40	101000	0	OUT				X								X
40.5	101000	1					X
41	101001	0					X
41.5	101001	1					X
42	101010	0	OutNext				X					X			X
42.5	101010	1					X
43	101011	0	OutPrev				X				X				X
43.5	101011	1					X
44	101100	0	IN				X							X			X	X	X
44.5	101100	1					X
45	101101	0					X
45.5	101101	1					X
46	101110	0	InNext				X					X		X			X	X	X
46.5	101110	1					X
47	101111	0	InPrev				X				X			X			X	X	X
47.5	101111	1					X
48	110000	0	InFrom				X														X
48.5	110000	1					X						X	X			X	X	X		X
49	110001	0					X														X
49.5	110001	1					X						X	X			X	X	X		X
50	110010	0	OutTo				X														X
50.5	110010	1					X						X		X						X
51	110011	0					X														X
51.5	110011	1					X						X		X						X
52	110100	0	CALL				X														X
52.5	110100	1			X	X		X													X
53	110101	0					X														X
53.5	110101	1			X	X		X													X
54	110110	0					X														X
54.5	110110	1			X	X		X													X
55	110111	0					X														X
55.5	110111	1			X	X		X													X
56	111000	0	JMPT				X														X
56.5	111000	1							X												X
57	111001	0					X														X
57.5	111001	1							X												X
58	111010	0					X														X
58.5	111010	1							X												X
59	111011	0					X														X
59.5	111011	1							X												X
60	111100	0	JMP				X														X
60.5	111100	1						X													X
61	111101	0					X														X
61.5	111101	1						X													X
62	111110	0					X														X
62.5	111110	1						X													X
63	111111	0					X														X
63.5	111111	1						X													X

## Description of instructions
Instruction (case insensitive)		Description

And <reg>		AND Accumulator with bit in given register
Or <reg>		OR Accumulator with bit in given register
Load <reg>		Load Accumulator with bit in given register
Save <reg>		Save Accumulator in given register
Not		Invert bit in Accumulator
Zero		Load a 0 in the Accumulator
One		Load a 1 in the Accumulator
Ret		Return from function call.
Out		Output value at Accumulator to port address previously set
OutNext		Increment port address and output value in Accumulator to that address.
OutPrev		Decrement port address and output value in Accumulator to that address.
In		Input value to Accumulator from port address previously set
InNext		Increment port address and input value from that address to Accumulator
InPrev		Decrement port address and input value from that address to Accumulator
InFrom <P Addr>		Input value to Accumulator from given port address
OutTo <P Addr>		Output value at Accumulator to given port address
Call <I Addr>		Call subroutine at given instruction address
JmpT <I Addr>		Jump to given instruction address if Accumulator is true
Jmp <I Addr>		Jump to given instruction address
Halt		Freezes the internal clock

Where:
<reg> is up to 31 or 0x1f
<P Addr> is up to 2047 or 0x7ff
<I Addr> is up to 4095 or 0xfff