## Sheet1
				0	0	0	0	0	0	0	0	1	1	1	1	1	1	1	1
				0	0	0	0	1	1	1	1	0	0	0	0	1	1	1	1
				0	0	1	1	0	0	1	1	0	0	1	1	0	0	1	1
				0	1	0	1	0	1	0	1	0	1	0	1	0	1	0	1
0	0	0	0		IN					Input: 000 + 5 bit port address (32 ports)
0	0	0	1
0	0	1	0		OUT					Output: 001 + 5 bit port address (32 ports)
0	0	1	1
0	1	0	0		LOAD					Load: 0100 + 4 bit register address (16 registers)
0	1	0	1					Reserved: 0101 load from extra 16 registers
0	1	1	0		SAVE					Save: 0110 + 4 bit register address (16 registers)
0	1	1	1					Reserved: 0101 save to extra 16 registers
1	0	0	0		ADD					Add: 1000 + 4 bit register address (16 registers)
1	0	0	1		OR					OR: 1001 + 4 bit
1	0	1	0		NOT	Zero	One					NOT, ZERO and ONE, no extra bits needed
1	0	1	1
1	1	0	0
1	1	0	1
1	1	1	0		JMP					JMP: Jump to address given in next byte (256 locations) (two byte instruction). The lower 4 bits of this instruction is reserved to allow
1	1	1	1		JT					JNT

## Variable Width
				0	0	0	0	0	0	0	0	1	1	1	1	1	1	1	1	Next	Extra
				0	0	0	0	1	1	1	1	0	0	0	0	1	1	1	1	Byte	Bits
				0	0	1	1	0	0	1	1	0	0	1	1	0	0	1	1
				0	1	0	1	0	1	0	1	0	1	0	1	0	1	0	1
0	0	0	0		AND					5	Register
0	0	0	1
0	0	1	0		OR					5	Register
0	0	1	1
0	1	0	0		LOAD					5	Register
0	1	0	1
0	1	1	0		SAVE					5	Register
0	1	1	1
1	0	0	0		NOT					0	1
1	0	0	1		Ret
1	0	1	0		Out					OutInc	OutDec
1	0	1	1		IN					InInc	InDec
1	1	0	0		INFrom					OUTTo					11	Port Address
1	1	0	1		CALL					12	Call Address
1	1	1	0		JT					12	Jump Address
1	1	1	1		JMP					12	Jump Address

## Pins
Device	Pin	qty
Registers	WriteEnable
Registers	OutputEnable
SourceSelector		3
DataOutLatch	WriteEnable
WriteOutLatch	WriteEnable
AddressLatch	Load/Down
AddressLatch	Count
ExtraByte	WriteEnable
StackPointer	Up/Down
StackPointer	Change
ProgramStack	WriteEnable
ProgramStack	OutputEnable
AddressSource	SourceSelect
ProgramCounter	Load
ProgramCounter	Increment
FetchNext

## Microcode
	OpCode	Extra	Instruction	16	15	14	13	12	11	10	9	8	7	6	5	4	3	2	1	0
																				Sel0
																			Sel1
																		Sel2
																	Acc WE
																Registers WE
															DataOut WE
														Write WE
													AddressOut Load/Down
												AddressOut Count Up
											ProgramCounter Load/Down
										ProgramCounter Count Down
									ProgramCounter Source
								FetchNextByte
							ProgramStack WE
						ProgramStack OE (??)
					StackPointer Load/Down
				StackPointer Count Up
0	000000	0	AND	0	0	0	0	0	0	0	0	1	0	0	0
0.5	000000	1		0	0	0	0	0	0	0	0
1	000001	0		0	0	0	0	0	0	0	0	1	0	0	0
1.5	000001	1		0	0	0	0	0	0	0	0
2	000010	0		0	0	0	0	0	0	0	0	1	0	0	0
2.5	000010	1		0	0	0	0	0	0	0	0
3	000011	0		0	0	0	0	0	0	0	0	1	0	0	0
3.5	000011	1		0	0	0	0	0	0	0	0
4	000100	0		0	0	0	0	0	0	0	0	1	0	0	0
4.5	000100	1		0	0	0	0	0	0	0	0
5	000101	0		0	0	0	0	0	0	0	0	1	0	0	0
5.5	000101	1		0	0	0	0	0	0	0	0
6	000110	0		0	0	0	0	0	0	0	0	1	0	0	0
6.5	000110	1		0	0	0	0	0	0	0	0
7	000111	0		0	0	0	0	0	0	0	0	1	0	0	0
7.5	000111	1		0	0	0	0	0	0	0	0
8	001000	0	OR	0	0	0	0	0	0	0	0	1	1	0	0
8.5	001000	1		0	0	0	0	0	0	0	0
9	001001	0		0	0	0	0	0	0	0	0	1	1	0	0
9.5	001001	1		0	0	0	0	0	0	0	0
10	001010	0		0	0	0	0	0	0	0	0	1	1	0	0
10.5	001010	1		0	0	0	0	0	0	0	0
11	001011	0		0	0	0	0	0	0	0	0	1	1	0	0
11.5	001011	1		0	0	0	0	0	0	0	0
12	001100	0		0	0	0	0	0	0	0	0	1	1	0	0
12.5	001100	1		0	0	0	0	0	0	0	0
13	001101	0		0	0	0	0	0	0	0	0	1	1	0	0
13.5	001101	1		0	0	0	0	0	0	0	0
14	001110	0		0	0	0	0	0	0	0	0	1	1	0	0
14.5	001110	1		0	0	0	0	0	0	0	0
15	001111	0		0	0	0	0	0	0	0	0	1	1	0	0
15.5	001111	1		0	0	0	0	0	0	0	0
16	010000	0	LOAD	0	0	0	0	0	0	0	0	0	0	0	0	0	1	1	1	0
16.5	010000	1		0	0	0	0	0	0	0	0	0	0	0	0	0	0	0
17	010001	0		0	0	0	0	0	0	0	0	0	0	0	0	0	1	1	1	0
17.5	010001	1		0	0	0	0	0	0	0	0	0	0	0	0	0	0	0
18	010010	0		0	0	0	0	0	0	0	0	0	0	0	0	0	1	1	1	0
18.5	010010	1		0	0	0	0	0	0	0	0	0	0	0	0	0	0	0
19	010011	0		0	0	0	0	0	0	0	0	0	0	0	0	0	1	1	1	0
19.5	010011	1		0	0	0	0	0	0	0	0	0	0	0	0	0	0	0
20	010100	0		0	0	0	0	0	0	0	0	0	0	0	0	0	1	1	1	0
20.5	010100	1		0	0	0	0	0	0	0	0	0	0	0	0	0	0	0
21	010101	0		0	0	0	0	0	0	0	0	0	0	0	0	0	1	1	1	0
21.5	010101	1		0	0	0	0	0	0	0	0	0	0	0	0	0	0	0
22	010110	0		0	0	0	0	0	0	0	0	0	0	0	0	0	1	1	1	0
22.5	010110	1		0	0	0	0	0	0	0	0	0	0	0	0	0	0	0
23	010111	0		0	0	0	0	0	0	0	0	0	0	0	0	0	1	1	1	0
23.5	010111	1		0	0	0	0	0	0	0	0	0	0	0	0	0	0	0
24	011000	0	SAVE	0	0	0	0	0	0	0	0	0	0	0	0	1	0	0	0	0
24.5	011000	1		0	0	0	0	0	0	0	0	0	0	0	0	0	0	0
25	011001	0		0	0	0	0	0	0	0	0	0	0	0	0	1	0	0	0	0
25.5	011001	1		0	0	0	0	0	0	0	0	0	0	0	0	0	0	0
26	011010	0		0	0	0	0	0	0	0	0	0	0	0	0	1	0	0	0	0
26.5	011010	1		0	0	0	0	0	0	0	0	0	0	0	0	0	0	0
27	011011	0		0	0	0	0	0	0	0	0	0	0	0	0	1	0	0	0	0
27.5	011011	1		0	0	0	0	0	0	0	0	0	0	0	0	0	0	0
28	011100	0		0	0	0	0	0	0	0	0	0	0	0	0	1	0	0	0	0
28.5	011100	1		0	0	0	0	0	0	0	0	0	0	0	0	0	0	0
29	011101	0		0	0	0	0	0	0	0	0	0	0	0	0	1	0	0	0	0
29.5	011101	1		0	0	0	0	0	0	0	0	0	0	0	0	0	0	0
30	011110	0		0	0	0	0	0	0	0	0	0	0	0	0	1	0	0	0	0
30.5	011110	1		0	0	0	0	0	0	0	0	0	0	0	0	0	0	0
31	011111	0		0	0	0	0	0	0	0	0	0	0	0	0	1	0	0	0	0
31.5	011111	1		0	0	0	0	0	0	0	0	0	0	0	0	0	0	0
32	100000	0	NOT	0	0	0	0	0	0	0	0	0	0	0	0	0	1	0	1	0
32.5	100000	1		0	0	0	0	0	0	0	0	0	0	0	0	0	0	0
33	100001	0		0	0	0	0	0	0	0	0	0	0	0	0	0	0	0
33.5	100001	1		0	0	0	0	0	0	0	0	0	0	0	0	0	0	0
34	100010	0	ZERO	0	0	0	0	0	0	0	0	0	0	0	0	0	1	0	1	1
34.5	100010	1		0	0	0	0	0	0	0	0	0	0	0	0	0	0	0
35	100011	0	ONE	0	0	0	0	0	0	0	0	0	0	0	0	0	1	1	0	1
35.5	100011	1		0	0	0	0	0	0	0	0	0	0	0	0	0	0	0
36	100100	0	RET	0	0	0	0	0	0	0	0	0	0	0	0	0	0	0
36.5	100100	1		0	0	0	0	0	0	0	0	0	0	0	0	0	0	0
37	100101	0		0	0	0	0	0	0	0	0	0	0	0	0	0	0	0
37.5	100101	1		0	0	0	0	0	0	0	0	0	0	0	0	0	0	0
38	100110	0		0	0	0	0	0	0	0	0	0	0	0	0	0	0	0
38.5	100110	1		0	0	0	0	0	0	0	0	0	0	0	0	0	0	0
39	100111	0		0	0	0	0	0	0	0	0	0	0	0	0	0	0	0
39.5	100111	1		0	0	0	0	0	0	0	0	0	0	0	0	0	0	0
40	101000	0	OUT	0	0	0	0	0	0	0	0	0	0	0	0	0	0	0
40.5	101000	1		0	0	0	0	0	0	0	0	0	0	0	0	0	0	0
41	101001	0		0	0	0	0	0	0	0	0
41.5	101001	1		0	0	0	0	0	0	0	0
42	101010	0	OUT_INC	0	0	0	0	0	0	0	0
42.5	101010	1		0	0	0	0	0	0	0	0
43	101011	0	OUT_DEC	0	0	0	0	0	0	0	0
43.5	101011	1		0	0	0	0	0	0	0	0
44	101100	0	IN	0	0	0	0	0	0	0	0
44.5	101100	1		0	0	0	0	0	0	0	0
45	101101	0		0	0	0	0	0	0	0	0
45.5	101101	1		0	0	0	0	0	0	0	0
46	101110	0	IN_INC	0	0	0	0	0	0	0	0
46.5	101110	1		0	0	0	0	0	0	0	0
47	101111	0	IN_DEC	0	0	0	0	0	0	0	0
47.5	101111	1		0	0	0	0	0	0	0	0
48	110000	0	IN_FROM	0	0	0	0	0	0	0	0
48.5	110000	1		0	0	0	0	0	0	0	0
49	110001	0		0	0	0	0	0	0	0	0
49.5	110001	1		0	0	0	0	0	0	0	0
50	110010	0	OUT_FROM	0	0	0	0	0	0	0	0
50.5	110010	1		0	0	0	0	0	0	0	0
51	110011	0		0	0	0	0	0	0	0	0
51.5	110011	1		0	0	0	0	0	0	0	0
52	110100	0	CALL	0	0	0	0	0	0	0	0
52.5	110100	1		0	0	0	0	0	0	0	0
53	110101	0		0	0	0	0	0	0	0	0
53.5	110101	1		0	0	0	0	0	0	0	0
54	110110	0		0	0	0	0	0	0	0	0
54.5	110110	1		0	0	0	0	0	0	0	0
55	110111	0		0	0	0	0	0	0	0	0
55.5	110111	1		0	0	0	0	0	0	0	0
56	111000	0	JMPT	0	0	0	0	0	0	0	0
56.5	111000	1		0	0	0	0	0	0	0	0
57	111001	0		0	0	0	0	0	0	0	0
57.5	111001	1		0	0	0	0	0	0	0	0
58	111010	0		0	0	0	0	0	0	0	0
58.5	111010	1		0	0	0	0	0	0	0	0
59	111011	0		0	0	0	0	0	0	0	0
59.5	111011	1		0	0	0	0	0	0	0	0
60	111100	0	JMP	0	0	0	0	0	0	0	0
60.5	111100	1		0	0	0	0	0	0	0	0
61	111101	0		0	0	0	0	0	0	0	0
61.5	111101	1		0	0	0	0	0	0	0	0
62	111110	0		0	0	0	0	0	0	0	0
62.5	111110	1		0	0	0	0	0	0	0	0
63	111111	0		0	0	0	0	0	0	0	0
63.5	111111	1		0	0	0	0	0	0	0	0